## Sheet1
Serberus BOM
Item # | *Designator | *Qty | Manufacturer | *Mfg Part # | Description / Value | *Package/Footprint | Type | Your Instructions / Notes
1 | C1, C2, C3, C4, C6, C9, C10 | 7 | Samsung | CL05A225KQ5NSNC | 2u2 | Capacitor_SMD:C_0402_1005Metric | SMD
2 | C5, C7, C8, C11, C12, C13, C14, C15, C16, C17, C18, C19, C20, C21, C22, C26, C28, C31 | 18 | Samsung | CL05A104KA5NNNC | 100n | Capacitor_SMD:C_0402_1005Metric | DNS
3 | C23, C24 | 2 | Samsung | CL05C300JB5NNNC | 30pF | Capacitor_SMD:C_0402_1005Metric | SMD
4 | C27 | 1 | Samsung | CL05A105KA5NQNC | 1u | Capacitor_SMD:C_0402_1005Metric | SMD
5 | C29, C30 | 2 | Samsung | CL05B331KB5NNNC | 330p | Capacitor_SMD:C_0402_1005Metric | SMD
6 | D1, D6, D8, D10, D12 | 5 | Lite-On | LTST-C193KRKT-5A | RED | LED_SMD:LED_0603_1608Metric | SMD
7 | D2 | 1 | MEIHUA | MHT192WDT-ICE | ICE BLUE | LED_SMD:LED_0603_1608Metric | SMD
8 | D5, D7, D9, D11, D13 | 5 | Lite-On | LTST-C193TGKT-5A | GREEN | LED_SMD:LED_0603_1608Metric | SMD
9 | FB1, FB3 | 2 | Murata | BLM15AX601SN1D | 600R, 0.5A | Inductor_SMD:L_0402_1005Metric | SMD
10 | J1 | 1 | Murata | TYPE-C-31-M-12 | USB_C_Receptacle_USB2.0 | Serberus:USB_C_Receptacle_HRO_TYPE-C-31-M-12 | thru-hole
11 | J2 | 1 | TE Connectivity | 5103311-5 | UART 1,3,4 | Serberus:RHDRRA20W64P254_2X10_3306X885X910P | thru-hole
12 | J3 | 1 | TE Connectivity | 5103311-5 | SWD/JTAG2 | Serberus:RHDRRA20W64P254_2X10_3306X885X910P | thru-hole
13 | J4 | 1 | Samtec | FTSH-107-01-F-DV-K | LA | Connector_PinHeader_2.54mm:PinHeader_2x07_P2.54mm_Vertical | thru-hole
14 | J5 | 1 | XFCN | PZ254V-12-8P | SPI | Serberus:PinHeader_2x04_P2.54mm_Vertical | thru-hole
15 | J6 | 1 | Samtec | FTSH-105-01-F-DV-K | CORTEX | Serberus:PinHeader_2x05_P1.27mm_Vertical_SMD | thru-hole
16 | J7 | 1 | XFCN | PZ254V-11-04P | I2C | Connector_PinHeader_2.54mm:PinHeader_1x04_P2.54mm_Vertical | thru-hole
17 | J8 | 1 | XFCN | PZ254V-11-02P | iCE40 | Connector_PinHeader_2.54mm:PinHeader_1x02_P2.54mm_Vertical | thru-hole
18 | J9 | 1 | XFCN | PZ254V-11-02P | V_Merge | Connector_PinHeader_2.54mm:PinHeader_1x02_P2.54mm_Vertical | thru-hole
19 | Q1 | 1 | Nexperia | BSH103,235 | BSH103 | Serberus:SOT-23_RoundRect | SMD
20 | R1, R2, R7, R11, R12, R13, R14, R18, R19, R20, R21, R27, R28 | 13 | Uni-Royal | 0402WGF1002TCE | 10k | Resistor_SMD:R_0402_1005Metric | SMD
21 | R3, R17 | 2 | Uni-Royal | 0402WGJ0105TCE | 1M | Resistor_SMD:R_0402_1005Metric | SMD
22 | R4, R5, R10, R16 | 4 | Uni-Royal | 0402WGF3300TCE | 330 | Resistor_SMD:R_0402_1005Metric | SMD
23 | R6 | 1 | Uni-Royal | 0402WGF1202TCE | 12k, 1% | Resistor_SMD:R_0402_1005Metric | SMD
24 | R15, R22 | 2 | Uni-Royal | 0402WGF2201TCE | 2k2 | Resistor_SMD:R_0402_1005Metric | SMD
25 | R23, R24 | 2 | Uni-Royal | 0402WGF2201TCE | 100k | Resistor_SMD:R_0402_1005Metric | SMD
26 | R25, R26 | 2 | Uni-Royal | 0402WGF2201TCE | 100 | Resistor_SMD:R_0402_1005Metric | SMD
27 | RN1, RN2, RN7, RN8 | 4 | Uni-Royal | 4D02WGJ0104TCE | 100k | Serberus:R_Array_Convex_4x0402_RoundRect | SMD
28 | RN3, RN4, RN5, RN6 | 4 | Uni-Royal | 4D02WGJ0101TCE | 100 | Serberus:R_Array_Convex_4x0402_RoundRect | SMD
29 | RN9, RN10 | 2 | Uni-Royal | 4D02WGJ0101TCE | 330 | Serberus:R_Array_Convex_4x0402_RoundRect | SMD
30 | SW1 | 1 | Alps Alpine | SSSS224100 | TARGET | Serberus:NR01105ANG132A | thru-hole
31 | SW2 | 1 | Alps Alpine | SSSF021500 | MODE | Serberus:SSSF021500 | thru-hole
32 | TP1 | 1 | Keystone | 5001 | GND | TestPoint:TestPoint_Keystone_5000-5004_Miniature | thru-hole
33 | U1 | 1 | Diodes Inc | AP7365-18WG-7 | AP7365-18 | Serberus:SOT-23-5_RoundRect | SMD
34 | U2 | 1 | Diodes Inc | AP7365-33WG-7 | AP7365-33 | Serberus:SOT-23-5_RoundRect | SMD
35 | U3 | 1 | FTDI Chip | FT4233HPQ-TRAY | FT4233HPQ-TRAY | Serberus:QFN40P900X900X100-77N-D | SMD | Tray or reel is fine
36 | U4 | 1 | Microchip | 93LC66BT-I/OT | 93LC66BT-I/OT | Serberus:SOT-23-6_RoundRect | SMD
37 | U5, U6 | 2 | Texas Instruments | SN74LVC8T245PWR | SN74LVC8T245 | Package_SO:TSSOP-24_4.4x7.8mm_P0.65mm | SMD
38 | U7 | 1 | Texas Instruments | SN74LVC2T45DCUR | SN74LVC2T45DCUR | Serberus:SOP50P310X90-8N | SMD
39 | U8 | 1 | Diodes Inc | DPO2036DBB-7 | DPO2036DBB-7 | Serberus:QFN45P200X200X65-13N | SMD
40 | U9 | 1 | Nexperia | 74HCT595PW-Q100,11 | 74HCT595PW-Q100,11 | Serberus:SOP65P640X110-16N | SMD
41 | Y1 | 1 | YXC | X322512MSB4SI | 12MHz | Serberus:Crystal_SMD_3225-4Pin_3.2x2.5mm_RoundRect | SMD